## Minimum_Bus_Speed
				Minimum Bus Speed for Frame Rate
Camera Model	Access Pattern	Width	Height	Pixels per Transaction	# of Transactions	Transaction Overhead (bytes)	# of Extra Values	Total Bytes Transferred	Total Bits Transferred	0.5	1	2	4	8	16	32	64
MLX90640	Chess	32	24	768	1	4	5	1570	14130	7.1 kHz	14.1 kHz	28.3 kHz	56.5 kHz	113.0 kHz	226.1 kHz	452.2 kHz	904.3 kHz
	Interleaved Rows	32	24	32	12	4	5	846	7614	3.8 kHz	7.6 kHz	15.2 kHz	30.5 kHz	60.9 kHz	121.8 kHz	243.6 kHz	487.3 kHz
MLX90641	Both Subpages	16	12	384	1	4	5	802	7218	3.6 kHz	7.2 kHz	14.4 kHz	28.9 kHz	57.7 kHz	115.5 kHz	231.0 kHz	462.0 kHz
	Interleave	16	12	32	6	4	5	438	3942	2.0 kHz	3.9 kHz	7.9 kHz	15.8 kHz	31.5 kHz	63.1 kHz	126.1 kHz	252.3 kHz

	The MLX90641 really only operates in interleaved mode, and the entire image is updated for each frame.					1 byte to start a write operation, write 2 bytes for the address to read, 1 byte to start a read operation	Extra values are non-pixel data needed to calculate IR flux or temperature for each frame		Note: there's an extra "bit" for each 8-bit byte transferred for the I2C stop bit